## bpf-IF-SAW-856930
Bill Of Materials
Source: bpf-IF-SAW-856930.sch |  |  | P/DNP = | Place/Do Not Place (DNP is for final production boards)
Modified: 2019-09-25 |  |  | Generic = | Any generic part with the same characteristics are OK (e.g., bypass cap)
Revision: 1
Cnt | Status | Part References | P/DNP | Mfg | Mfg PN | Description | Distributor | Dist. PN | Generic | Notes | URL
2 | USED | J1, J2 | P | Cinch | 142-0701-851 | SMA Jack Conn, 50ohm, edge mount | Dig / Mou | J658-ND / 530-142-0701-851 | N
1 | USED | U1 | P | Qorvo | 856930 | Filter - SAW, 457.5 MHz, 15 MHz | Mouser | 772-856930 | N | EOL
Revision History
Rev | Date | Notes
1 | 2019-09-25 | Initial BOM.
| 2019-10-02 | Assembled 1x board

## bpf-L-band-BP0805
Bill Of Materials
Source: bpf-L-band-BP0805.sch | oresat-c3-prototype |  | P/DNP = | Place/Do Not Place (DNP is for final production boards)
Modified: 2019-11-25 |  |  | Generic = | Any generic part with the same characteristics are OK (e.g., bypass cap)
Revision: 1
Cnt | Status | Part References | P/DNP | Mfg | Mfg PN | Description | Distributor | Dist. PN | Generic | Notes | URL
5 |  | C1,4,5,10,20 | P | Yageo | CC0603JRX7R6BB105 | 1uF Ceramic Cap, 0603, 5%, 10V | Digikey | 311-3484-2-ND | Y
9 |  | C2,3,6,8,9,13,15,17,22 | P | Yageo | CC0402JRX7R6BB104 | 0.1uF Ceramic Cap, 0402, 5%, 10V | Digikey | 311-3757-2-ND | Y
1 |  | C7 | P | Samsung | CL21X106KPYNNNE | 10uF ceramic cap, 0805, 10%, 10V | Digikey | 1276-3025-2-ND | Y
1 |  | C12 | P | Murata | GRM21BC81A226ME44L | 22uF ceramic cap, 0805, 20%, 10V | Digikey | 490-14657-2-ND | Y
2 |  | C11, C16 | P | Yageo | CC0402JRNPO9BN200 | 20pF ceramic cap, 0402, 20%, 6.3V | Digikey | 311-1417-1-ND | Y
1 |  | C14 | P | Murata | GRM188C81C225KA12D | 2.2uF ceramic cap, 0603, 10%, 16V | Digikey | 490-11993-1-ND | Y
1 |  | C18 | P | Taiyo Yuden | LMK316BC6476ML-T | 47uF ceramic cap, 1206, 20%, 10 | Digikey | 587-6459-1-ND | Y
3 |  | D1,D2,D5 | P | SunLED | XZVG68W-2 | Green LED, 0402, 2.1Vf, 20mA | Digikey | 1497-1219-1-ND | Y
1 |  | D3 | P | Inolux | IN-S42BTR | Red LED, 0402, 2.1Vf, 20mA | Digikey | 1830-IN-S42BCT-ND | Y
1 |  | D4 | P | Inolux | IN-S42BT5A | Amber LED, 0402, 2Vf, 5mA | Digikey | 1830-IN-S42BT5ACT-ND | Y
1 |  | D7 | P | Diodes Incorporated | 1N4148WS-7-F | 1N4148 Diode, SOD-323, 1.25 Vf, 150mA | Digikey | 1N4148WS-FDICT-ND | Y
1 |  | J6 | P | Samtec Inc. | TFM-120-01-H-D-RA | Connector Header Through Hole, Right Angle 40 position 0.050" (1.27mm) | Digikey | TFM-120-01-H-D-RA-ND | N
2 |  | J7 | P | Samtec Inc. | FTSH-105-01-F-DV-K | SMT Microheader, 2x5, 0.050" (1.27mm), unshrouded | Digikey | SAM8796-ND | Y
4 |  | J9,10,11,12 | P | Harwin Inc. | M50-3500842 | Connector Header Through Hole 16 position 0.050" (1.27mm) | Digikey | 952-1385-ND | N
1 |  | L2 | P | ECS Inc. | ECS-MPI4040R4-6R8-R | 6.8uH Inductor, SMD, 20%, 2.4A, 3.2A sat | Digikey | XC2337CT-ND | N
4 |  | R1,2,3,4 | P | Panasonic | ERJ-2RKF2701X | 2.7k Resistor, 0402, 1%, 0.1W | Digikey | P2.70KLCT-ND | Y
1 |  | R5 | P | Panasonic | ERJ-2RKF3162X | 31.6k Resistor, 0402, 1%, 0.1W | Digikey | P31.6KLCT-ND | Y
1 |  | R6 | P | Panasonic | ERJ-2RKF3091X | 3.09k Resistor, 0402, 1%, 0.1W | Digikey | P3.09KLCT-ND | Y
8 |  | R7,9,16,17,18,20,24,27 | P | Panasonic | ERJ-2RKF1002X | 10k Resistor, 0402, 1%, 0.1W | Digikey | P10.0KLCT-ND | Y
3 |  | R8,11,13 | P | Panasonic | ERJ-2RKF4701X | 4.7k Resistor, 0402, 1%, 0.1W | Digikey | P4.70KLCT-ND | Y
2 |  | R10,12 | P | Panasonic | ERJ-3GEY0R00V | 0 ohm Resistor, 0603, 1%, 0.1W | Digikey | P0.0GCT-ND | Y
1 |  | R19 | P | Panasonic | ERJ-2RKF10R0X | 10 Resistor, 0402, 1%, 0.1W | Digikey | P10.0LCT-ND | Y
1 |  | R36 | P | Panasonic | ERJ-2RKF2372X | 23.7k Resistor, 0402, 1%, 0.1W | Digikey | P23.7KLDKR-ND | Y
1 |  | Q1 | P | STMicroelectronics | STT4P3LLH6 | P-Channel, SMD SOT-23-6, 30V 4A (Ta) 1.6W (Ta) | Digikey | 497-15521-1-ND | Y
1 |  | U1 | P | Maxim Integrated | MAX892LEUA+T | Power Switch/Driver 1:1 P-Channel 250mA 8-uMAX | Digikey | MAX892LEUA+T-ND | N
2 |  | U2,U3 | P | Texas Instruments | TCAN330DCNR | 1/1 Transceiver CANbus SOT-23-8 | Digikey | 296-46215-1-ND | N
1 |  | U4 | P | Texas Instruments | TPS259621DDAT | Electronic Fuse Regulator 2A 8-SO PowerPad | Digikey | 296-TPS259621DDATCT-ND | N
1 |  | U5 | P | Texas Instruments | TPS62111RSAR | Buck Switching Regulator IC Positive Fixed 3.3V 1 Output 1.5A 16-VQFN Exposed Pad | Digikey | 296-37681-1-ND | N
1 |  | U6 | P | Maxim Integrated | MAX6373KA+T | Supervisor Open Drain or Open Collector 1 Channel SOT-23-8 | Digikey | MAX6373KA+TCT-ND | N
1 |  | U7 | P | STMicroelectronics | STM32F446RET6 | ARM® Cortex®-M4 STM32F4 Microcontroller IC 32-Bit 180MHz 512KB (512K x 8) FLASH 64-LQFP (10x10) | Digikey | 497-15376-ND | N
1 |  | X1 | P | ECS Inc. | ECS-160-10-36Q-ES-TR | 16MHz ±30ppm Crystal 10pF 80 Ohms 4-SMD, No Lead | Digikey | XC2181CT-ND | N
Revision History
Rev | Date | Notes
1 | 2019-11-22 | Initial BOM.
| x | Assembled 1x board
| x | Assembled 1x board

## diplexer-GPS-RF360-B8666
Bill Of Materials
Source: diplexer-GPS-RF360-B8666.sch |  |  | P/DNP = | Place/Do Not Place (DNP is for final production boards)
Modified: 2019-09-25 |  |  | Generic = | Any generic part with the same characteristics are OK (e.g., bypass cap)
Revision: 1
Cnt | Status | Part References | P/DNP | Mfg | Mfg PN | Description | Distributor | Dist. PN | Generic | Notes | URL
3 | USED | J1, J2, J3 | P | Cinch | 142-0701-851 | SMA Jack Conn, 50ohm, edge mount | Dig / Mou | J658-ND / 530-142-0701-851 | N
1 | USED | U1 | P | RF360 | B39162B8666L210 | Diplexer, GPS SAW extractor | Digikey | B39162B8666L210CT-ND | N
Revision History
Rev | Date | Notes
1 | 2019-09-25 | Initial BOM.
| 2019-10-19 | Assembled 1x board

## mixer-MAC-24+
Bill Of Materials
Source: mixer-MAC-24+.sch |  |  | P/DNP = | Place/Do Not Place (DNP is for final production boards)
Modified: 2019-09-25 |  |  | Generic = | Any generic part with the same characteristics are OK (e.g., bypass cap)
Revision: 1
Cnt | Status | Part References | P/DNP | Mfg | Mfg PN | Description | Distributor | Dist. PN | Generic | Notes | URL
3 | USED | J1, J2, J3 | P | Cinch | 142-0701-851 | SMA Jack Conn, 50ohm, edge mount | Dig / Mou | J658-ND / 530-142-0701-851 | N
1 | USED | U1 | P | Mini-Circuits | MAC-24+ | Mixer - double balanced | Mini-Circuits |  | N
1 | USED | AT1, AT2, AT3 | DNP | Susumu | PAT1220-C-2DB-T5 | AT, 0805, 100mW, 2dB | Digikey | PAT122CT-ND | Y | On LO
| INV | AT1, AT2, AT3 | DNP | Susumu | PAT1220-C-4DB-T5 | AT, 0805, 100mW, 4dB | Digikey | PAT124CT-ND | Y
3 | USED | Z1, Z2, Z3 | P | Stackpole | RMCF0402ZT0R00‎ | R - 0402, 0, jumper | Digikey | RMCF0402ZT0R00CT-ND‎ | Y
3 | USED | AT1, AT2, AT3 | P | Stackpole | RMCF0603ZT0R00‎ | R - 0603, 0, jumper | Digikey | RMCF0603ZT0R00CT-ND‎ | Y
Revision History
Rev | Date | Notes
1 | 2019-09-25 | Initial BOM.
| 2019-09-30 | Assembled 1x board w/ all 0 ohm
| 2019-10-26 | Added 2dB att to LO

## template
Bill Of Materials
Source: schematic-name.sch |  |  | P/DNP = | Place/Do Not Place (DNP is for final production boards)
Modified: yyyy-mm-dd |  |  | Generic = | Any generic part with the same characteristics are OK (e.g., bypass cap)
Revision: 1
Cnt | Status | Part References | P/DNP | Mfg | Mfg PN | Description | Distributor | Dist. PN | Generic | Notes | URL
Revision History
Rev | Date | Notes
1 | yyyy-mm-dd | Initial BOM.