## oresat-proto-card.csv
Bill Of Materials for OreSat C3 Card
source file: oresat-c3.sch
Last modified: 2020/27/07
PCB version: 3.0 |  |  | P/DNP = | Place/Do Not Place (DNP is for final production boards)
BOM revision: 1 |  |  | Generic = | Any generic part with the same characteristics are OK (e.g., bypass cap)
Cnt | Part References | P/DNP | Mfg | Mfg PN | Description | Generic | Dist | Dist Part Number
2 | JP1, JP2 | DNP | WÃỳrth Elektronik | 61301221121 | Connector Header Through Hole 12 position 0.100" (2.54mm) |  | Digi-Key | 732-5297-ND
9 | R51, R56, R60, R61, R62, R34, R66, R69, R70 | P | Stackpole Electronics Inc | RMCF0402ZT0R00 | 0 Ohms Jumper 0.063W, 1/16W Chip Resistor 0402 (1005 Metric) Automotive AEC-Q200 Thick Film | Y | Digi-Key | RMCF0402ZT0R00CT-ND
2 | R12, R74 | P | Vishay Dale | CRCW06030000Z0EAC | 0 Ohms Jumper 0.1W, 1/10W Chip Resistor 0603 (1608 Metric) Thick Film | Y | Digi-Key | 541-4012-1-ND
5 | C76, C80, C84, C86, C104 | P | Samsung Electro-Mechanics | CL10B473KB8NNNC | 0.047ÂṁF Âḟ10% 50V Ceramic Capacitor X7R 0603 (1608 Metric) | Y | Digi-Key | 1276-1063-1-ND
1 | L20 | P | Murata Electronics | LQW18AS47NG0ZD | 47nH Unshielded Wirewound Inductor 600mA 280mOhm Max 0603 (1608 Metric) | Y | Digi-Key | 490-15832-1-ND
12 | C6, C17, C18, C21, C32, C33, C34, C35, C36, C114, C115, C97 | P | AVX | 0603ZD104KAT2A | 0.1ÂṁF Âḟ10% 10V Ceramic Capacitor X5R 0603 (1608 Metric) | Y | Digi-Key | 478-0603ZD104KAT2ACT-ND
2 | R18, R23 | P | Bourns | CR0603-FX-10R0ELF | 10 Ohms Âḟ1% 0.1W, 1/10W Chip Resistor 0603 (1608 Metric) Moisture Resistant Thick Film | Y | Digi-Key | CR0603-FX-10R0ELFCT-ND
8 | R13, R35, R37, R41, R42, R43, R63, R65 | P | Stackpole Electronics Inc | RMCF0603FT100K | 100 kOhms Âḟ1% 0.1W, 1/10W Chip Resistor 0603 (1608 Metric) Automotive AEC-Q200 Thick Film | Y | Digi-Key | RMCF0603FT100KCT-ND
4 | C98, C99, C102, C105 | P | Samsung Electro-Mechanics | CL05C102JB5NNNC | 1000pF Âḟ5% 50V Ceramic Capacitor C0G, NP0 0402 (1005 Metric) | Y | Digi-Key | 1276-1635-1-ND
2 | R14, R15 | P | Panasonic Electronic Components | EXB-A10P103J | 10k Ohm Âḟ5% 62.5mW Power Per Element Bussed Resistor Network/Array Âḟ200ppm/ÂḞC 2512 (6432 Metric), Concave, Long Side Terminals | Y | Digi-Key | U7103CT-ND
14 | R7, R8, R9, R11, R16, R17, R20, R24, R27, R40, R45, R68, R77, R78 | P | Bourns | CR0603-FX-1002ELF | 10 kOhms Âḟ1% 0.1W, 1/10W Chip Resistor 0603 (1608 Metric) Moisture Resistant Thick Film | Y | Digi-Key | CR0603-FX-1002ELFCT-ND
6 | R3, R19, R22, R44, R80, R81 | P | Yageo | RC0402FR-0710KL | 10 kOhms Âḟ1% 0.063W, 1/16W Chip Resistor 0402 (1005 Metric) Moisture Resistant Thick Film | Y | Digi-Key | 311-10.0KLRCT-ND
2 | C56, C72 | P | Samsung Electro-Mechanics | CL10C103JA8NNNC | 10000pF Âḟ5% 25V Ceramic Capacitor C0G, NP0 0603 (1608 Metric) | Y | Digi-Key | 1276-2172-1-ND
1 | L22 | P | Murata Electronics | LQW18AN10NG00Dâ | 10nH Unshielded Wirewound Inductor 650mA 110mOhm Max 0603 (1608 Metric) | Y | Digi-Key | 490-6856-1-ND
3 | C7, C26, C88 | P | Murata Electronics | GRM188R61E106KA73D | 10ÂṁF Âḟ10% 25V Ceramic Capacitor X5R 0603 (1608 Metric) | Y | Digi-Key | 490-18214-1-ND
1 | C112 | P | Samsung Electro-Mechanics | CL05C120JB5NNNC | 12pF Âḟ5% 50V Ceramic Capacitor C0G, NP0 0402 (1005 Metric) | Y | Digi-Key | 1276-1178-1-ND
1 | R49 | P | Stackpole Electronics Inc | RMCF0603FT15R0 | 15 Ohms Âḟ1% 0.1W, 1/10W Chip Resistor 0603 (1608 Metric) Automotive AEC-Q200 Thick Film | Y | Digi-Key | RMCF0603FT15R0CT-ND
2 | L38, L39 | P | Delta Electronics/Components | 0402HP-15NXGLW | 15nH Unshielded Wirewound Inductor 1.1A 110mOhm 0402 (1005 Metric) | Y | Digi-Key | 2035-1081-1-ND
2 | R31, R38 | P | Yageo | RT0402BRD07150RL | 150 Ohms Âḟ0.1% 0.063W, 1/16W Chip Resistor 0402 (1005 Metric) Thin Film | Y | Digi-Key | YAG4175CT-ND
2 | R71, R79 | P | Bourns | CR0603-FX-1502ELF | 15 kOhms Âḟ1% 0.1W, 1/10W Chip Resistor 0603 (1608 Metric) Moisture Resistant Thick Film | Y | Digi-Key | CR0603-FX-1502ELFCT-ND
2 | C111, C113 | P | Samsung Electro-Mechanics | CL05C180JB5NNNC | 18pF Âḟ5% 50V Ceramic Capacitor C0G, NP0 0402 (1005 Metric) | Y | Digi-Key | 1276-1140-1-ND
2 | L5, L14 | P | Delta Electronics/Components | 0402HP-18NXGL | 18nH Unshielded Wirewound Inductor 900mA 120mOhm 0402 (1005 Metric) | Y | Digi-Key | 2035-1083-1-ND
3 | D3, D7, D8 | P | Diodes Incorporated |  |  | Y | Digi-Key | 1N4148WSFSTR-ND
3 | R33, R39, R76 | P |  | RC0603FR-071KL | RES SMD 1K OHM 1% 1/10W 0603 | Y | Digi-Key | 311-1.00KHRCT-ND
4 | C44, C45, C60, C61 | P | Samsung Electro-Mechanics | CL05C102JB5NNNC | 1000pF Âḟ5% 50V Ceramic Capacitor C0G, NP0 0402 (1005 Metric) | Y | Digi-Key | 1276-1635-1-ND
22 | C1, C4, C5, C10, C20, C23, C24, C25, C28, C87, C89, C91, C92, C93, C95, C57, C73, C75, C100, C103, C78, C82 | P | YAGEO (PHYCOMP) | CC0603KRX5R8BB105 | 1ÂṁF Âḟ10% 25V Ceramic Capacitor X5R 0603 (1608 Metric) | Y | Digi-Key | 311-1445-1-ND
1 | L21 | P |  | 0402CS-2N0XGL | L - 0402, 2.0n | Y | Digi-Key | 994-0402CS-2N0XGLW
2 | C101, C109 | P | Yageo | CC0402CRNPO9BN2R0 | 2pF Âḟ0.25pF 50V Ceramic Capacitor C0G, NP0 0402 (1005 Metric) | Y | Digi-Key | 311-1006-2-ND
3 | C14, C15, C19 | P | TDK | C1608X7R1A225M080AC | 2.2ÂṁF Âḟ20% 10V Ceramic Capacitor X7R 0603 (1608 Metric) | Y | Digi-Key | 445-5959-1-ND
5 | R1, R2, R4, R21, R75 | P | Bourns | CR0603-FX-2701ELF | 2.7 kOhms Âḟ1% 0.1W, 1/10W Chip Resistor 0603 (1608 Metric) Moisture Resistant Thick Film | Y | Digi-Key | CR0603-FX-2701ELFCT-ND
4 | C9, C11, C13, C16 | P | Murata Electronics | GRM1885C1H200JA01J | 20pF Âḟ5% 50V Ceramic Capacitor C0G, NP0 0603 (1608 Metric) | Y | Digi-Key | GRM1885C1H200JA01J-ND
1 | R50 | P | Stackpole Electronics Inc | RMCF0603FT220R | 220 Ohms Âḟ1% 0.1W, 1/10W Chip Resistor 0603 (1608 Metric) Automotive AEC-Q200 Thick Film | Y | Digi-Key | RMCF0603FT220RCT-ND
2 | R46, R58 | P | Panasonic Electronic Components | ERJ-3EKF2202V | 22 kOhms Âḟ1% 0.1W, 1/10W Chip Resistor 0603 (1608 Metric) Automotive AEC-Q200 Thick Film | Y | Digi-Key | P22.0KHCT-ND
6 | C37, C41, C50, C53, C66, C69 | P | Samsung Electro-Mechanics | CL10B223KA8NNNC | 0.022ÂṁF Âḟ10% 25V Ceramic Capacitor X7R 0603 (1608 Metric) | Y | Digi-Key | 1276-1999-1-ND
2 | L18, L19 | P | Murata Electronics | LQW18AN27NG00D | 27nH Unshielded Wirewound Inductor 440mA 210mOhm Max 0603 (1608 Metric) | Y | Digi-Key | 490-6879-1-ND
9 | C39, C48, C49, C65, C79, C81, C85, C30, C64 | P | Samsung Electro-Mechanics | CL05C220JB5NNNC | 22pF Âḟ5% 50V Ceramic Capacitor C0G, NP0 0402 (1005 Metric) | Y | Digi-Key | 1276-1116-1-ND
5 | C12, C27, C29, C90, C94 | P | Murata Electronics | ZRB18AR61A226ME01L | 22ÂṁF Âḟ20% 10V Ceramic Capacitor X5R 0603 (1608 Metric) | Y | Digi-Key | ZRB18AR61A226ME01L-ND
1 | C2 | P | Taiyo Yuden | EMK316BB7226ML-T | 22ÂṁF Âḟ20% 16V Ceramic Capacitor X7R 1206 (3216 Metric) | Y | Digi-Key | 587-4319-1-ND
3 | R36, R72, R73 | P | Bourns | CR0603-FX-2372ELF | 23.7 kOhms Âḟ1% 0.1W, 1/10W Chip Resistor 0603 (1608 Metric) Moisture Resistant Thick Film | Y | Digi-Key | CR0603-FX-2372ELF-ND
4 | C96, C107, C108, C110 | P | Samsung Electro-Mechanics | CL05C240JB5NNNC | 24pF Âḟ5% 50V Ceramic Capacitor C0G, NP0 0402 (1005 Metric) | Y | Digi-Key | 1276-1670-1-ND
2 | R47, R59 | P | Stackpole Electronics Inc | RMCF0603FT27R0 | 27 Ohms Âḟ1% 0.1W, 1/10W Chip Resistor 0603 (1608 Metric) Automotive AEC-Q200 Thick Film | Y | Digi-Key | RMCF0603FT27R0CT-ND
2 | R6, R64 | P | Vishay Beyschlag | MCT06030C3101FP500 | 3.1 kOhms Âḟ1% 0.125W, 1/8W Chip Resistor 0603 (1608 Metric) Anti-Sulfur Thin Film | Y | Digi-Key | MCT06030C3101FP500-ND
1 | L4 | P |  | 0402CS-3N9XGL | L - 0402, 3.9n | Y | Mouser | 994-0402CS-3N9XGLW
2 | R5, R32 | P | Bourns | CR0603-FX-3162ELF | 31.6 kOhms Âḟ1% 0.1W, 1/10W Chip Resistor 0603 (1608 Metric) Moisture Resistant Thick Film | Y | Digi-Key | CR0603-FX-3162ELFCT-ND
1 | R57 | P | Stackpole Electronics Inc | RMCF0603FT39R0 | 39 Ohms Âḟ1% 0.1W, 1/10W Chip Resistor 0603 (1608 Metric) Automotive AEC-Q200 Thick Film | Y | Digi-Key | RMCF0603FT39R0CT-ND
1 | C31 | P | Samsung Electro-Mechanics | CL05C030CB5NNNC | 3pF Âḟ0.25pF 50V Ceramic Capacitor C0G, NP0 0402 (1005 Metric) | Y | Digi-Key | 1276-1598-1-ND
4 | C52, C55, C68, C71 | P | Samsung Electro-Mechanics | CL10A475KO8NNNC | 4.7ÂṁF Âḟ10% 16V Ceramic Capacitor X5R 0603 (1608 Metric) | Y | Digi-Key | 1276-1784-1-ND
2 | C3, C8 | P |  | GRM188C81C475KE11D | 4.7ÂṁF Âḟ10% 16V Ceramic Capacitor X6S 0603 (1608 Metric) | Y | Digi-Key | 490-13362-2-ND
4 | L6, L7, L10, L11 | P | Murata Electronics | LQW15AN43NG8ZD | 43nH Unshielded Wirewound Inductor 515mA 516mOhm Max 0402 (1005 Metric) | Y | Digi-Key | 490-15447-1-ND
1 | R48 | P | Stackpole Electronics Inc | RMCF0603FT45K3 | 45.3 kOhms Âḟ1% 0.1W, 1/10W Chip Resistor 0603 (1608 Metric) Automotive AEC-Q200 Thick Film | Y | Digi-Key | RMCF0603FT45K3CT-ND
4 | R26, R28, R29, R30 | P | Yageo | RC0603FR-0747KL | 47 kOhms Âḟ1% 0.1W, 1/10W Chip Resistor 0603 (1608 Metric) Moisture Resistant Thick Film | Y | Digi-Key | 311-47.0KHRCT-ND
2 | R52, R55 | P |  | RMCF0603FT5K60 | 5.6 kOhms Âḟ1% 0.1W, 1/10W Chip Resistor 0603 (1608 Metric) Automotive AEC-Q200 Thick Film | Y | Digi-Key | RMCF0603FT5K60CT-ND
4 | L26, L28, L29, L31 | P |  | 0402HP-5N6XGLW | 0402HP Ceramic Chip 5.6 nH 2 % 1.6 A | Y | Mouser | 994-0402HP-5N6XGLW
1 | R25 | P | Vishay Thin Film | FC0402E50R0BST1 | 50 Ohms Âḟ0.1% 0.05W, 1/20W Chip Resistor 0402 (1005 Metric) RF, High Frequency Thin Film | Y | Digi-Key | FC0402-50BWCT-ND
1 | C38,C106 | P | Samsung Electro-Mechanics | CL05C561JB5NNNC | C - 0402, 560p, C0G, 50V | Y | Digi-Key | 1276-1709-1-ND
2 | R53, R54 | P |  | RMCF0603FT6K80 | 6.8 kOhms Âḟ1% 0.1W, 1/10W Chip Resistor 0603 (1608 Metric) Automotive AEC-Q200 Thick Film | Y | Digi-Key | RMCF0603FT6K80CT-ND
2 | L2, L17 | P | ECS Inc. | ECS-MPI4040R4-6R8-R | 6.8ÂṁH Shielded Inductor 2.4A 91mOhm Nonstandard | N | Digi-Key | XC2337CT-ND
2 | L27, L30 | P |  | 0402HPH-68NXGLW | L - 0402HPH Ceramic Chip 68 nH 2 % 0.32 A | Y | Mouser | 994-0402HPH-68NXGLW
4 | C42, C43, C58, C59 | P | Samsung Electro-Mechanics | CL05C8R2CB5NNNC | 8.2pF Âḟ0.25pF 50V Ceramic Capacitor C0G, NP0 0402 (1005 Metric) | Y | Digi-Key | 1276-1729-1-ND
4 | C46, C47, C62, C63 | P | Samsung Electro-Mechanics | CL05C820JB5NNNC | 82pF Âḟ5% 50V Ceramic Capacitor C0G, NP0 0402 (1005 Metric) | Y | Digi-Key | 1276-1726-1-ND
6 | L8, L9, L12, L13, L23, L24 | P | Murata Electronics | LQW18AN91NG8ZD | 91nH Unshielded Wirewound Inductor 520mA 540mOhm Max 0603 (1608 Metric) | Y | Digi-Key | 490-15756-1-ND
1 | X1 | P | Abracon LLC | ABM7-16.000MHZ-D2Y-T | 16MHz Âḟ20ppm Crystal 18pF 50 Ohms 2-SMD, No Lead | Y | Digi-Key | 535-9840-1-ND
1 | X2 | P | Abracon LLC | ABS07-120-32.768KHZ-T | 32.768kHz Âḟ20ppm Crystal 6pF 55 kOhms 2-SMD, No Lead | N | Digi-Key | 535-11937-2-ND
1 | U18 | P |  | B39162B8666L210 | 2.15GHz Frequency GPS RF SAW Filter (Sound Acoustic Wave) 1.5dB 46.84MHz Bandwidth 10-SMD, No Lead | N | Digi-Key | B39162B8666L210CT-ND
2 | Q7, Q9 | P | Infineon Technologies | BFP740FH6327XTSA1 | RF Transistor NPN 4.7V 30mA 42GHz 160mW Surface Mount 4-TSFP | N | Digi-Key | BFP740FH6327XTSA1CT-ND
1 | U20 | P |  | BGB741L7ESDE6327XTSA1â | LNA, general purpose | N | Digi-Key | BGB741L7ESDE6327XTSA1CT-ND
3 | U17, U19, U21 | P |  | BP0805A1308ASTR | 1.308GHz Frequency Band Pass RF Filter (Radio Frequency) 200MHz Bandwidth 1.2dB 0805 (2012 Metric), 4 PC Pad | N | Digi-Key | 478-12187-1-ND
2 | Q11, Q14 | P |  | FDMQ86530L | Mosfet Array 4 N-Channel (H-Bridge) 60V 8A 1.9W Surface Mount 12-MLP (5x4.5) | N | Mouser | 512-FDMQ86530L
5 | D1, D2, D4, D5, D6 | P | WÃỳrth Elektronik | 150060VS55040 | Green 573nm LED Indication - Discrete 2V 0603 (1608 Metric) | Y | Digi-Key | 732-12017-1-ND
3 | CM1, CM2, CM3 | P | Molex | 73300-0020 | SMPM Connector Plug, Male Pin 50Ohm Board Edge | N | Digi-Key | WM10772-ND
1 | J6 | P | Samtec | TFM-120-01-L-D-RA | Connector Header Through Hole, Right Angle 40 position 0.050" (1.27mm) | N | Digi-Key | SAM10145-ND
2 | U12, U14 | P |  | LP2985AIM5-1.8/NOPB | Micropower 150-mA Low-Noise Ultra-Low-Dropout Regulator in SOT-23 packages | N | Digi-Key | LP2985AIM5-1.8/NOPBCT-ND
2 | U6, U23 | P |  | LP2985AIM5-2.5/NOPB | Micropower 150-mA Low-Noise Ultra-Low-Dropout Regulator in SOT-23 packages | N | Mouser | 926-2985AIM52.5/NOPB
1 | U28 | P |  | LP2985AIM5-3.3/NOPB | Micropower 150-mA Low-Noise Ultra-Low-Dropout Regulator in SOT-23 packages | N | Mouser | 926-2985AIM53.3/NOPB
1 | U16 | P |  | MAC-24+ | RF Mixer, Diode Ring, 0.3 - 12 GHz | N | Mini-Circuits
1 | U1 | P | Maxim Integrated | MAX892LEUA+T | Power Switch ICs - Power Distribution Current-Limited, High-Side P-Channel Switches with Thermal Shutdown | N | Mouser | 700-MAX892LEUAT
4 | Q6, Q8, Q12, Q13 | P | Micro Incorporate | SIL2301-TP | Mosfet Array 2 P-Channel (Dual) 20V 2.3A | N | Digi-Key | SIL2301-TPMSCT-ND
1 | Q1 | P | Diodes Incorporated | DMP3050LVT-7 | P-Channel 30V 4.5A (Ta) 1.8W (Ta) Surface Mount TSOT-26 | N | Digi-Key | DMP3050LVT-7DICT-ND
8 | C40, C51, C54, C67, C70, C74, C77, C83 | DNP
2 | R10, R67 | DNP | Vishay Dale | CRCW06030000Z0EAC | 0 Ohms Jumper 0.1W, 1/10W Chip Resistor 0603 (1608 Metric) Thick Film | Y | Digi-Key | 541-4012-1-ND
1 | J5 | P | TE Connectivity AMP Connectors | 2-1734592-0 | 20 Position FPC Connector Contacts, Bottom 0.020" (0.50mm) Surface Mount, Right Angle | N | Digi-Key | A100287CT-ND
1 | Q10 | P | ON Semiconductor | BSS84 | P-Channel 50V 130mA (Ta) 360mW (Ta) Surface Mount SOT-23-3 | N | Digi-Key | BSS84CT-ND
1 | U8 | P | Qorvo | QPC1022TR7 | RF Switch ICs 5-6000MHz SPDT IL .25dB Iso 39dB | N | Mouser | 772-QPC1022TR7
1 | U15 | P |  | 856930 | Filter - SAW, 457.5 MHz, 15 MHz | N | Mouser | 772-856930
1 | U9 | P | Swissbit | SFEM016GB1EA1TO-I-GE-111-STD | eMMC 16GB E-MMC MLC EM-20 IND | N | Mouser | 922-500530
1 | U10 | P |  | SI4112-D-GM | PLL RF Synthesizer, single out, IF | N | Mouser | 634-SI4112-D-GM
1 | D11 | P | Texas Instruments | SN65220DBVRG4 | ESD Suppressors / TVS Diodes Sngl Port Transient Suppressor | N
1 | IC2 | P | STM | STM32F446VET6 | STMICROELECTRONICS - STM32F446VET6 - MCU, 32BIT, CORTEX-M4, 180MHZ, LQFP-100 | N | Digi-Key | 497-19359-1-ND
1 | X3, X4 | P | Taitien | TYKTBLSANF-16.000000 | 16MHz TCXO Clipped Sine Wave Oscillator 1.8V 4-SMD, No Lead | N | Digi-Key | 1664-1323-1-ND
2 | U2, U3 | P | Texas Instruments | TCAN330GDCNT | 1/1 Transceiver CANbus SOT-23-8 | N | Digi-Key | 296-44211-1-ND
1 | U7 | P | Texas Instruments | TLV1704AMPWPSEP | Analog Comparators 2.2-V to 36-V, radiation hardened microPower quad comparator in space enhanced plastic 14-TSSOP -55 to 125 | N | Mouser | 595-TLV1704AMPWPSEP
1 | U27 | P | Texas Instruments | TPS259620DDAT | Electronic Fuse Regulator 2A 8-SO PowerPad | N | Digi-Key | 296-TPS259620DDATCT-ND
1 | U4 | P | Texas Instruments | TPS259621DDAT | Electronic Fuse Regulator 2A 8-SO PowerPad | N | Digi-Key | 296-TPS259621DDATCT-ND
1 | U5 | P | Texas Instruments | TPS62111RSAT | Buck Switching Regulator IC Positive Fixed 3.3V 1 Output 1.5A 16-VQFN Exposed Pad | N | Digi-Key | 296-20670-1-ND
1 | U26 | P | Texas Instruments | TPS62112RSAT | Buck Switching Regulator IC Positive Fixed 5V 1 Output 1.5A 16-VQFN Exposed Pad | N | Digi-Key | 296-19717-1-ND
2 | U11, U13 | P | ON Semiconductor | AX5043-1-TW30 | IC RF TxRx Only General ISM < 1GHz 27MHz ~ 1.05GHz 28-VFQFN Exposed Pad | N | Digi-Key | AX5043-1-TW30OSCT-ND